## Sheet1
		Bits
Instruction	MSN	0	1	2	3	4	5	6	7	8	9	10	11	12	13	14	15		Memory Standard
SET	0|1	0	0	0	R4		I4		+/-	Offset					B		Gold
STR	2|3	0	0	1	R4		I4		+/-	Offset					B		SETA XX,P	00XX
ADD	4|5	0	1	0	R4		I4		+/-	Offset					B		STRA XX,P	20XX
CMP	6|7	0	1	1	R4		I4		+/-	Offset					B		SETA, XX, L	E0XX
SUB	8	1	0	0	0	R2	I4		+/-	Offset					B		STRS 0,T	3600
AND	9	1	0	0	1	R2	I4		+/-	Offset					B		J 0,TI	C601
NEQ	A	1	0	1	0	R2	I4		+/-	Offset					B		J .	C102
IOR	B	1	0	1	1	R2	I4		+/-	Offset					B		J .+2,I	C001
J	C	1	1	0	0	0	I4		+/-	Offset					I		NUL	FFFF
JS	C	1	1	0	0	1	I4		+/-	Offset					I		SETL 2	FF02
Cond. Jumps*	D	1	1	0	1	0	VC	V	+/-	Offset					I
MLT	D	1	1	0	1	1	I4		+/-	Offset					B		Silver
							ADDT XX,L	F9XX
SET (literal)	E|F	1	1	1	R4		0	0	0	Value					SUBT XX,L	FAXX
ADD (literal)	E|F	1	1	1	R4		0	0	1	Value
SUB (literal)	E|F	1	1	1	R4		0	1	0	Value
CMP (literal)	E|F	1	1	1	R4		0	1	1	Value
AND (literal)	E|F	1	1	1	R4		1	0	0	Value
NEQ (literal)	E|F	1	1	1	R4		1	0	1	Value					Bronze
IOR (literal) ??	E|F	1	1	1	R4		1	1	0	Value					MLT	D???
							SETK	FF21
SHL/SHR	E|F	1	1	1	R4		1	1	1	0	1	D	M	Shift Amnt.					CLRK	FF20

SETL	F	1	1	1	1	1	1	1	1	0	0	0	0	0	0	Level
CLRK	F	1	1	1	1	1	1	1	1	0	0	1	0	0	0	0	0
SETK	F	1	1	1	1	1	1	1	1	0	0	1	0	0	0	0	1
NUL	F	1	1	1	1	1	1	1	1	1	1	1	1	1	1	1	1

Operand Register		R4		A=00, R=01, S=10, T=11
Operand Register		R2		A=0, R=1
Index Register		I4		P=00, R=01, S=10, T=11
Sign of offset		+/-		0 = positive offset, 1 = negative offset
Trigger Tests		VC		Test: 00=V set, 01=V not set, 10=C set, 11=C not set
Byte/Word mode		B		Word Mode = 0, Byte Mode = 1
Direct/Indirect		I		Direct = 0, Indirect = 1 (offset value “doubled”)
Shift Direction		D		Direction Left=0, Right=1
Shift Mode		M		Mode Logical=0, Arithmetic=1
Shift Amount		SA		1..15=Regular shift , 0=Coupled shift (1,LC)

* Conditional jumps. (all uncertain and arbiratary) / JLT, JNGA,JNGR,JNGS are all synonyms for JVS / JGE, JPZA,JPZR,JPZS are all synonyms for JVN / JEQ, JEZA,JEXR,JEXS are all synonyms for JCS / JNE, JNZA,JNZR,JNZS are all synonyms for JCN
No room in op code space for JEZA etc. as independent instructions, so assuming C and V triggers / are set as part of the SETX instructions, which do an implicit CMPX 0,L. / Therefore uses same op codes as JVS, JCN etc.. / JEZA,JEZR,JEZS are synonyms soley for DC1 code clarity, just like JLT/JVS etc..